## Useful patterns
Search/replace command for memory map copied from Kinetis manual. | s/\(\S\+\)\s\+\(.*\)\s\+(\(.*\))\s\+\(\d\+\)\s\+\(\S\+\)\s\+\(\S\+\)\s\+\(.*\)/\1\t\2\t\3\t\4\t\5\t\6\t\7/

## dma mem map
4000_8000 | Control Register | DMA_CR | 32 | R/W | 0000_0000h | 21.3.1/391
4000_8004 | Error Status Register | DMA_ES | 32 | R | 0000_0000h | 21.3.2/392
4000_800C | Enable Request Register | DMA_ERQ | 32 | R/W | 0000_0000h | 21.3.3/394
4000_8014 | Enable Error Interrupt Register | DMA_EEI | 32 | R/W | 0000_0000h | 21.3.4/397
4000_8018 | Clear Enable Error Interrupt Register | DMA_CEEI | 8 | W (always reads 0) | 00h | 21.3.5/399
4000_8019 | Set Enable Error Interrupt Register | DMA_SEEI | 8 | W (always reads 0) | 00h | 21.3.6/400
4000_801A | Clear Enable Request Register | DMA_CERQ | 8 | W (always reads 0) | 00h | 21.3.7/401
4000_801B | Set Enable Request Register | DMA_SERQ | 8 | W (always reads 0) | 00h | 21.3.8/402
4000_801C | Clear DONE Status Bit Register | DMA_CDNE | 8 | W (always reads 0) | 00h | 21.3.9/403
4000_801D | Set START Bit Register | DMA_SSRT | 8 | W (always reads 0) | 00h | 21.3.10/404
4000_801E | Clear Error Register | DMA_CERR | 8 | W (always reads 0) | 00h | 21.3.11/405
4000_801F | Clear Interrupt Request Register | DMA_CINT | 8 | W (always reads 0) | 00h | 21.3.12/406
4000_8024 | Interrupt Request Register | DMA_INT | 32 | R/W | 0000_0000h | 21.3.13/406
4000_802C | Error Register | DMA_ERR | 32 | R/W | 0000_0000h | 21.3.14/409
4000_8034 | Hardware Request Status Register | DMA_HRS | 32 | R/W | 0000_0000h | 21.3.15/411
4000_8100 | Channel n Priority Register | DMA_DCHPRI3 | 8 | R/W | See section | 21.3.16/414
4000_8101 | Channel n Priority Register | DMA_DCHPRI2 | 8 | R/W | See section | 21.3.16/414
4000_8102 | Channel n Priority Register | DMA_DCHPRI1 | 8 | R/W | See section | 21.3.16/414
4000_8103 | Channel n Priority Register | DMA_DCHPRI0 | 8 | R/W | See section | 21.3.16/414
4000_8104 | Channel n Priority Register | DMA_DCHPRI7 | 8 | R/W | See section | 21.3.16/414
4000_8105 | Channel n Priority Register | DMA_DCHPRI6 | 8 | R/W | See section | 21.3.16/414
4000_8106 | Channel n Priority Register | DMA_DCHPRI5 | 8 | R/W | See section | 21.3.16/414
4000_8107 | Channel n Priority Register | DMA_DCHPRI4 | 8 | R/W | See section | 21.3.16/414
4000_8108 | Channel n Priority Register | DMA_DCHPRI11 | 8 | R/W | See section | 21.3.16/414
4000_8109 | Channel n Priority Register | DMA_DCHPRI10 | 8 | R/W | See section | 21.3.16/414
4000_810A | Channel n Priority Register | DMA_DCHPRI9 | 8 | R/W | See section | 21.3.16/414
4000_810B | Channel n Priority Register | DMA_DCHPRI8 | 8 | R/W | See section | 21.3.16/414
4000_810C | Channel n Priority Register | DMA_DCHPRI15 | 8 | R/W | See section | 21.3.16/414
4000_810D | Channel n Priority Register | DMA_DCHPRI14 | 8 | R/W | See section | 21.3.16/414
4000_810E | Channel n Priority Register | DMA_DCHPRI13 | 8 | R/W | See section | 21.3.16/414
4000_810F | Channel n Priority Register | DMA_DCHPRI12 | 8 | R/W | See section | 21.3.16/414
4000_9000 | TCD Source Address | DMA_TCD0_SADDR | 32 | R/W | Undefined | 21.3.17/415 | ('DMA_TCD0_SADDR', 'uint32'),
4000_9004 | TCD Signed Source Address Offset | DMA_TCD0_SOFF | 16 | R/W | Undefined | 21.3.18/415 | ('DMA_TCD0_SOFF', 'uint16'),
4000_9006 | TCD Transfer Attributes | DMA_TCD0_ATTR | 16 | R/W | Undefined | 21.3.19/416 | ('DMA_TCD0_ATTR', 'uint16'),
4000_9008 | TCD Minor Byte Count (Minor Loop Disabled) | DMA_TCD0_NBYTES_MLNO | 32 | R/W | Undefined | 21.3.20/417 | ('DMA_TCD0_NBYTES_MLNO', 'uint32'),
4000_9008 | TCD Signed Minor Loop Offset (Minor Loop Enabled and Offset Disabled) | DMA_TCD0_NBYTES_MLOFFNO | 32 | R/W | Undefined | 21.3.21/417 | ('DMA_TCD0_NBYTES_MLOFFNO', 'uint32'),
4000_9008 | TCD Signed Minor Loop Offset (Minor Loop and Offset Enabled) | DMA_TCD0_NBYTES_MLOFFYES | 32 | R/W | Undefined | 21.3.22/418 | ('DMA_TCD0_NBYTES_MLOFFYES', 'uint32'),
4000_900C | TCD Last Source Address Adjustment | DMA_TCD0_SLAST | 32 | R/W | Undefined | 21.3.23/420 | ('DMA_TCD0_SLAST', 'uint32'),
4000_9010 | TCD Destination Address | DMA_TCD0_DADDR | 32 | R/W | Undefined | 21.3.24/420 | ('DMA_TCD0_DADDR', 'uint32'),
4000_9014 | TCD Signed Destination Address Offset | DMA_TCD0_DOFF | 16 | R/W | Undefined | 21.3.25/421 | ('DMA_TCD0_DOFF', 'uint16'),
4000_9016 | TCD Current Minor Loop Link, Major Loop Count (Channel Linking Enabled) | DMA_TCD0_CITER_ELINKYES | 16 | R/W | Undefined | 21.3.26/421 | ('DMA_TCD0_CITER_ELINKYES', 'uint16'),
4000_9016 | DMA_TCD0_CITER_ELINKNO | DMA_TCD0_CITER_ELINKNO | 16 | R/W | Undefined | 21.3.27/422 | ('DMA_TCD0_CITER_ELINKNO', 'uint16'),
4000_9018 | TCD Last Destination Address Adjustment/Scatter Gather Address | DMA_TCD0_DLASTSGA | 32 | R/W | Undefined | 21.3.28/423 | ('DMA_TCD0_DLASTSGA', 'uint32'),
4000_901C | TCD Control and Status | DMA_TCD0_CSR | 16 | R/W | Undefined | 21.3.29/424 | ('DMA_TCD0_CSR', 'uint16'),
4000_901E | TCD Beginning Minor Loop Link, Major Loop Count (Channel Linking Enabled) | DMA_TCD0_BITER_ELINKYES | 16 | R/W | Undefined | 21.3.30/426 | ('DMA_TCD0_BITER_ELINKYES', 'uint16'),
Address | Register name | Short name | Width | Access | Reset value | Section/page
4002_1000 | Channel Configuration register | DMAMUX_CHCFG0 | 8 | R/W | 00h | 20.3.1/366
4002_1001 | Channel Configuration register | DMAMUX_CHCFG1 | 8 | R/W | 00h | 20.3.1/366
4002_1002 | Channel Configuration register | DMAMUX_CHCFG2 | 8 | R/W | 00h | 20.3.1/366
4002_1003 | Channel Configuration register | DMAMUX_CHCFG3 | 8 | R/W | 00h | 20.3.1/366
4002_1004 | Channel Configuration register | DMAMUX_CHCFG4 | 8 | R/W | 00h | 20.3.1/366
4002_1005 | Channel Configuration register | DMAMUX_CHCFG5 | 8 | R/W | 00h | 20.3.1/366
4002_1006 | Channel Configuration register | DMAMUX_CHCFG6 | 8 | R/W | 00h | 20.3.1/366
4002_1007 | Channel Configuration register | DMAMUX_CHCFG7 | 8 | R/W | 00h | 20.3.1/366
4002_1008 | Channel Configuration register | DMAMUX_CHCFG8 | 8 | R/W | 00h | 20.3.1/366

## dma registers
| Parent register | Page |  |  | Register | Full name |  | HW register get | HW register set
1 | CR | 21.3.1/391 |  |  | CX | CR.CX | Cancel Transfer | PB_SET_TEENSY_REG_BIT(result.CR, DMA_CR, CX) // Cancel Transfer | PB_UPDATE_TEENSY_REG_BIT(dma_msg.CR, DMA_CR, CX, CR) // Cancel Transfer | optional bool CX = 1; // Cancel Transfer | 0: Normal operation, 1: Cancel the remaining data transfer. Stop the executing channel and force the minor loop to finish. The
2 |  | 21.3.1/391 |  |  | ECX | CR.ECX | Error Cancel Transfer | PB_SET_TEENSY_REG_BIT(result.CR, DMA_CR, ECX) // Error Cancel Transfer | PB_UPDATE_TEENSY_REG_BIT(dma_msg.CR, DMA_CR, ECX, CR) // Error Cancel Transfer | optional bool ECX = 2; // Error Cancel Transfer | 0: Normal operation, 1: Cancel the remaining data transfer in the same fashion as the CX bit. Stop the executing channel and force the minor loop to finish. The cancel takes effect after the last write of the current read/write sequence. The ECX bit clears itself after the cancel is honored. In addition to cancelling the transfer, ECX treats the cancel as an error condition, thus updating the ES register and generating an optional error interrupt.
3 |  | 21.3.1/391 |  |  | EMLM | CR.EMLM | Enable Minor Loop Mapping | PB_SET_TEENSY_REG_BIT(result.CR, DMA_CR, EMLM) // Enable Minor Loop Mapping | PB_UPDATE_TEENSY_REG_BIT(dma_msg.CR, DMA_CR, EMLM, CR) // Enable Minor Loop Mapping | optional bool EMLM = 3; // Enable Minor Loop Mapping | 0: Disabled. TCDn.word2 is defined as a 32-bit NBYTES field, 1: Enabled. TCDn.word2 is redefined to include individual enable fields, an offset field, and the NBYTES field. The individual enable fields allow the minor loop offset to be applied to the source address, the destination address, or both. The NBYTES field is reduced when either offset is enabled.
4 |  | 21.3.1/391 |  |  | CLM | CR.CLM | Continuous Link Mode | PB_SET_TEENSY_REG_BIT(result.CR, DMA_CR, CLM) // Continuous Link Mode | PB_UPDATE_TEENSY_REG_BIT(dma_msg.CR, DMA_CR, CLM, CR) // Continuous Link Mode | optional bool CLM = 4; // Continuous Link Mode | 0: A minor loop channel link made to itself goes through channel arbitration before being activated again, 1: A minor loop channel link made to itself does not go through channel arbitration before being activated again. Upon minor loop completion, the channel activates again if that channel has a minor loop channel link enabled and the link channel is itself. This effectively applies the minor loop offsets and restarts the next minor loop.
5 |  | 21.3.1/391 |  |  | HALT | CR.HALT | Halt DMA Operations | PB_SET_TEENSY_REG_BIT(result.CR, DMA_CR, HALT) // Halt DMA Operations | PB_UPDATE_TEENSY_REG_BIT(dma_msg.CR, DMA_CR, HALT, CR) // Halt DMA Operations | optional bool HALT = 5; // Halt DMA Operations | 0: Normal operation, 1: Stall the start of any new channels. Executing channels are allowed to complete. Channel execution resumes when this bit is cleared.
6 |  | 21.3.1/391 |  |  | HOE | CR.HOE | Halt On Error | PB_SET_TEENSY_REG_BIT(result.CR, DMA_CR, HOE) // Halt On Error | PB_UPDATE_TEENSY_REG_BIT(dma_msg.CR, DMA_CR, HOE, CR) // Halt On Error | optional bool HOE = 6; // Halt On Error | 0: Normal operation, 1: Any error causes the HALT bit to set. Subsequently, all service requests are ignored until the HALT bit
7 |  | 21.3.1/391 |  |  | ERCA | CR.ERCA | Enable Round Robin Channel Arbitration | PB_SET_TEENSY_REG_BIT(result.CR, DMA_CR, ERCA) // Enable Round Robin Channel Arbitration | PB_UPDATE_TEENSY_REG_BIT(dma_msg.CR, DMA_CR, ERCA, CR) // Enable Round Robin Channel Arbitration | optional bool ERCA = 7; // Enable Round Robin Channel Arbitration | 0: Fixed priority arbitration is used for channel selection, 1: Round robin arbitration is used for channel selection .
8 |  | 21.3.1/391 |  |  | EDBG | CR.EDBG | Enable Debug | PB_SET_TEENSY_REG_BIT(result.CR, DMA_CR, EDBG) // Enable Debug | PB_UPDATE_TEENSY_REG_BIT(dma_msg.CR, DMA_CR, EDBG, CR) // Enable Debug | optional bool EDBG = 8; // Enable Debug | 0: When in debug mode, the DMA continues to operate, 1: When in debug mode, the DMA stalls the start of a new channel. Executing channels are allowed to complete. Channel execution resumes when the system exits debug mode or the EDBG bit is cleared.
1 | ES | 21.3.2/392 |  | 31 | VLD | ES.VLD | Logical OR of all ERR status bits | PB_SET_TEENSY_BIT_FROM_VAL(result.ES, 31, VLD, DMA_ES) // Logical OR of all ERR status bits | PB_UPDATE_TEENSY_BIT(result.ES, 31, VLD, ES) // Logical OR of all ERR status bits | optional bool VLD = 1; // Logical OR of all ERR status bits | 0: No ERR bits are set, 1: At least one ERR bit is set indicating a valid error exists that has not been cleared
2 |  | 21.3.2/392 |  | 16 | ECX | ES.ECX | Transfer Cancelled | PB_SET_TEENSY_BIT_FROM_VAL(result.ES, 16, ECX, DMA_ES) // Transfer Cancelled | PB_UPDATE_TEENSY_BIT(result.ES, 16, ECX, ES) // Transfer Cancelled | optional bool ECX = 2; // Transfer Cancelled | 0: No cancelled transfers, 1: The last recorded entry was a cancelled transfer by the error cancel transfer input
3 |  | 21.3.2/392 |  | 14 | CPE | ES.CPE | Channel Priority Error | PB_SET_TEENSY_BIT_FROM_VAL(result.ES, 14, CPE, DMA_ES) // Channel Priority Error | PB_UPDATE_TEENSY_BIT(result.ES, 14, CPE, ES) // Channel Priority Error | optional bool CPE = 3; // Channel Priority Error | 0: No channel priority error, 1: The last recorded error was a configuration error in the channel priorities . Channel priorities are not unique.
4 |  | 21.3.2/392 | 4 | 8 | ERRCHN | ES.ERRCHN | Error Channel Number or Cancelled Channel Number | PB_SET_TEENSY_REG_BITS_FROM_VAL(result.ES, 4, 8, ERRCHN, DMA_ES, uint32_t) // Error Channel Number or Cancelled Channel Number | PB_UPDATE_TEENSY_REG_BITS(result.ES, 4, 8, ERRCHN, ES) // Error Channel Number or Cancelled Channel Number | optional uint32 ERRCHN = 4; // Error Channel Number or Cancelled Channel Number | The channel number of the last recorded error (excluding CPE errors) or last recorded error cancelled transfer .
5 |  | 21.3.2/392 |  | 7 | SAE | ES.SAE | Source Address Error | PB_SET_TEENSY_BIT_FROM_VAL(result.ES, 7, SAE, DMA_ES) // Source Address Error | PB_UPDATE_TEENSY_BIT(result.ES, 7, SAE, ES) // Source Address Error | optional bool SAE = 5; // Source Address Error | 0: No source address configuration error., 1: The last recorded error was a configuration error detected in the TCDn_SADDR field. TCDn_SADDR is inconsistent with TCDn_ATTR[SSIZE].
6 |  | 21.3.2/392 |  | 6 | SOE | ES.SOE | Source Offset Error | PB_SET_TEENSY_BIT_FROM_VAL(result.ES, 6, SOE, DMA_ES) // Source Offset Error | PB_UPDATE_TEENSY_BIT(result.ES, 6, SOE, ES) // Source Offset Error | optional bool SOE = 6; // Source Offset Error | 0: No source offset configuration error, 1: The last recorded error was a configuration error detected in the TCDn_SOFF field. TCDn_SOFF is inconsistent with TCDn_ATTR[SSIZE].
7 |  | 21.3.2/392 |  | 5 | DAE | ES.DAE | Destination Address Error | PB_SET_TEENSY_BIT_FROM_VAL(result.ES, 5, DAE, DMA_ES) // Destination Address Error | PB_UPDATE_TEENSY_BIT(result.ES, 5, DAE, ES) // Destination Address Error | optional bool DAE = 7; // Destination Address Error | 0: No destination address configuration error, 1: The last recorded error was a configuration error detected in the TCDn_DADDR field. TCDn_DADDR is inconsistent with TCDn_ATTR[DSIZE].
8 |  | 21.3.2/392 |  | 4 | DOE | ES.DOE | Destination Offset Error | PB_SET_TEENSY_BIT_FROM_VAL(result.ES, 4, DOE, DMA_ES) // Destination Offset Error | PB_UPDATE_TEENSY_BIT(result.ES, 4, DOE, ES) // Destination Offset Error | optional bool DOE = 8; // Destination Offset Error | 0: No destination offset configuration error, 1: The last recorded error was a configuration error detected in the TCDn_DOFF field. TCDn_DOFF is inconsistent with TCDn_ATTR[DSIZE].
9 |  | 21.3.2/392 |  | 3 | NCE | ES.NCE | NBYTES/CITER Configuration Error | PB_SET_TEENSY_BIT_FROM_VAL(result.ES, 3, NCE, DMA_ES) // NBYTES/CITER Configuration Error | PB_UPDATE_TEENSY_BIT(result.ES, 3, NCE, ES) // NBYTES/CITER Configuration Error | optional bool NCE = 9; // NBYTES/CITER Configuration Error | 0: No NBYTES/CITER configuration error, 1: The last recorded error was a configuration error detected in the TCDn_NBYTES or TCDn_CITER fields. One of: 1) TCDn_NBYTES is not a multiple of TCDn_ATTR[SSIZE] and TCDn_ATTR[DSIZE], or 2) TCDn_CITER[CITER] is equal to zero, or 3) TCDn_CITER[ELINK] is not equal to TCDn_BITER[ELINK]
10 |  | 21.3.2/392 |  | 2 | SGE | ES.SGE | Scatter/Gather Configuration Error | PB_SET_TEENSY_BIT_FROM_VAL(result.ES, 2, SGE, DMA_ES) // Scatter/Gather Configuration Error | PB_UPDATE_TEENSY_BIT(result.ES, 2, SGE, ES) // Scatter/Gather Configuration Error | optional bool SGE = 10; // Scatter/Gather Configuration Error | 0: No scatter/gather configuration error, 1: The last recorded error was a configuration error detected in the TCDn_DLASTSGA field. This field is checked at the beginning of a scatter/gather operation after major loop completion if TCDn_CSR[ESG] is enabled. TCDn_DLASTSGA is not on a 32 byte boundary.
11 |  | 21.3.2/392 |  | 1 | SBE | ES.SBE | Source Bus Error | PB_SET_TEENSY_BIT_FROM_VAL(result.ES, 1, SBE, DMA_ES) // Source Bus Error | PB_UPDATE_TEENSY_BIT(result.ES, 1, SBE, ES) // Source Bus Error | optional bool SBE = 11; // Source Bus Error | 0: No source bus error, 1: The last recorded error was a bus error on a source read
12 |  | 21.3.2/392 |  | 0 | DBE | ES.DBE | Destination Bus Error | PB_SET_TEENSY_BIT_FROM_VAL(result.ES, 0, DBE, DMA_ES) // Destination Bus Error | PB_UPDATE_TEENSY_BIT(result.ES, 0, DBE, ES) // Destination Bus Error | optional bool DBE = 12; // Destination Bus Error | 0: No destination bus error, 1: The last recorded error was a bus error on a destination write
| ERQ | 21.3.3/394 | 16 |  |  | ERQ | Enable Request Register
| EEI | 21.3.4/397 | 16 |  |  | EEI | Enable Error Interrupt Register
| INT | 21.3.13/406 | 16 |  |  | INT | Interrupt Request Register
| ERR | 21.3.14/409 | 16 |  |  | ERR | Error Register
| HRS | 21.3.15/411 | 16 |  |  | HRS | Hardware Request Status Register
| Structs |  |  |  |  | full_name | short_description |  |  |  | description
| DCHPRI | 21.3.16/414 |  |  | ECP | DCHPRI.ECP | Enable Channel Preemption |  |  |  | 0: Channel n cannot be suspended by a higher priority channel’s service request, 1: Channel n can be temporarily suspended by the service request of a higher priority channel
|  | 21.3.16/414 |  |  | DPA | DCHPRI.DPA | Disable Preempt Ability |  |  |  | 0: Channel n can suspend a lower priority channel, 1: Channel n cannot suspend any channel, regardless of channel priority
|  | 21.3.16/414 | 4 |  | CHPRI | DCHPRI.CHPRI | Channel n Arbitration Priority |  |  |  | Channel priority when fixed-priority arbitration is enabled. NOTE: Reset value for the channel priority fields, CHPRI, is equal to the corresponding channel number for each priority register, i.e., DCHPRI15[CHPRI] equals 0b1111.
TCD
|  | 21.3.17/415 | 32 |  | SADDR | SADDR | Source Address | Source Address (21.3.17/415) |  |  | Memory address pointing to the source data.
|  | 21.3.18/415 | 16 |  | SOFF | SOFF | Source Address Signed offset | Source Address Signed offset (21.3.18/415) |  |  | Sign-extended offset applied to the current source address to form the next-state value as each source read is completed.
1 | ATTR | 21.3.19/416 | 5 |  | SMOD | ATTR.SMOD | Source Address Modulo. | Source Address Modulo. (21.3.19/416) |  | optional uint32 SMOD = 1; // Source Address Modulo. (21.3.19/416) | 0: Source address modulo feature is disabled, Not 0: This value defines a specific address range specified to be the value after SADDR + SOFF calculation is performed or the original register value. The setting of this field provides the ability to implement a circular data queue easily. For data queues requiring power-of-2 size bytes, the queue should start at a 0-modulo-size address and the SMOD field should be set to the appropriate value for the queue, freezing the desired number of upper address bits. The value programmed into this field specifies the number of lower address bits allowed to change. For a circular queue application, the SOFF is typically set to the transfer size to implement post-increment addressing with the SMOD function constraining the addresses to a 0-modulo-size range.
2 |  | 21.3.19/416 | 3 |  | SSIZE | ATTR.SSIZE | Source data transfer size | Source data transfer size (21.3.19/416) |  | optional uint32 SSIZE = 2; // Source data transfer size (21.3.19/416) | 000: 8-bit, 001: 16-bit, 010: 32-bit, 100: 16-byte
3 |  | 21.3.19/416 | 5 |  | DMOD | ATTR.DMOD | Destination Address Modulo | Destination Address Modulo (21.3.19/416) |  | optional uint32 DMOD = 3; // Destination Address Modulo (21.3.19/416) | 0: Destination address modulo feature is disabled, Not 0: This value defines a specific address range specified to be the value after SADDR + SOFF calculation is performed or the original register value. The setting of this field provides the ability to implement a circular data queue easily. For data queues requiring power-of-2 size bytes, the queue should start at a 0-modulo-size address and the SMOD field should be set to the appropriate value for the queue, freezing the desired number of upper address bits. The value programmed into this field specifies the number of lower address bits allowed to change. For a circular queue application, the SOFF is typically set to the transfer size to implement post-increment addressing with the SMOD function constraining the addresses to a 0-modulo-size range.
4 |  | 21.3.19/416 | 3 |  | DSIZE | ATTR.DSIZE | Destination data transfer size | Destination data transfer size (21.3.19/416) |  | optional uint32 DSIZE = 4; // Destination data transfer size (21.3.19/416) | 000: 8-bit, 001: 16-bit, 010: 32-bit, 100: 16-byte
|  | 21.3.20/417 | 32 |  | NBYTES_MLNO | NBYTES_MLNO | Minor Byte Transfer Count | Minor Byte Transfer Count (21.3.20/417) |  |  | Number of bytes to be transferred in each service request of the channel. As a channel activates, the appropriate TCD contents load into the eDMA engine, and the appropriate reads and writes perform until the minor byte transfer count has transferred. This is an indivisible operation and cannot be halted. (Although, it may be stalled by using the bandwidth control field, or via preemption.) After the minor count is exhausted, the SADDR and DADDR values are written back into the TCD memory, the major iteration count is decremented and restored to the TCD memory. If the major iteration count is completed, additional processing is performed. NOTE: An NBYTES value of 0x0000_0000 is interpreted as a 4 GB transfer.
1 | NBYTES_MLOFFNO | 21.3.21/417 |  |  | SMLOE | NBYTES_MLOFFNO.SMLOE | Source Minor Loop Offset Enable | Source Minor Loop Offset Enable (21.3.21/417) |  | optional bool SMLOE = 1; // Source Minor Loop Offset Enable (21.3.21/417) | Selects whether the minor loop offset is applied to the source address upon minor loop completion. 0: The minor loop offset is not applied to the SADDR, 1: The minor loop offset is applied to the SADDR
2 |  | 21.3.21/417 |  |  | DMLOE | NBYTES_MLOFFNO.DMLOE | Destination Minor Loop Offset enable | Destination Minor Loop Offset enable (21.3.21/417) |  | optional bool DMLOE = 2; // Destination Minor Loop Offset enable (21.3.21/417) | Selects whether the minor loop offset is applied to the destination address upon minor loop completion. 0: The minor loop offset is not applied to the DADDR, 1: The minor loop offset is applied to the DADDR
3 |  | 21.3.21/417 | 30 |  | NBYTES | NBYTES_MLOFFNO.NBYTES | Minor Byte Transfer Count | Minor Byte Transfer Count (21.3.21/417) |  | optional uint32 NBYTES = 3; // Minor Byte Transfer Count (21.3.21/417) | Number of bytes to be transferred in each service request of the channel. As a channel activates, the appropriate TCD contents load into the eDMA engine, and the appropriate reads and writes perform until the minor byte transfer count has transferred. This is an indivisible operation and cannot be halted; although, it may be stalled by using the bandwidth control field, or via preemption. After the minor count is exhausted, the SADDR and DADDR values are written back into the TCD memory, the major iteration count is decremented and restored to the TCD memory. If the major iteration count is completed, additional processing is performed.
1 | NBYTES_MLOFFYES | 21.3.22/418 |  |  | SMLOE | NBYTES_MLOFFYES.SMLOE | Source Minor Loop Offset Enable | Source Minor Loop Offset Enable (21.3.22/418) |  | optional bool SMLOE = 1; // Source Minor Loop Offset Enable (21.3.22/418) | Selects whether the minor loop offset is applied to the source address upon minor loop completion. 0: The minor loop offset is not applied to the SADDR, 1: The minor loop offset is applied to the SADDR
2 |  | 21.3.22/418 |  |  | DMLOE | NBYTES_MLOFFYES.DMLOE | Destination Minor Loop Offset enable | Destination Minor Loop Offset enable (21.3.22/418) |  | optional bool DMLOE = 2; // Destination Minor Loop Offset enable (21.3.22/418) | Selects whether the minor loop offset is applied to the destination address upon minor loop completion. 0: The minor loop offset is not applied to the DADDR, 1: The minor loop offset is applied to the DADDR
3 |  | 21.3.22/418 | 20 |  | MLOFF | NBYTES_MLOFFYES.MLOFF | Minor Loop Offset | Minor Loop Offset (21.3.22/418) |  | optional uint32 MLOFF = 3; // Minor Loop Offset (21.3.22/418) | If SMLOE or DMLOE is set, this field represents a sign-extended offset applied to the source or destination address to form the next-state value after the minor loop completes.
4 |  | 21.3.22/418 | 10 |  | NBYTES | NBYTES_MLOFFYES.NBYTES | Minor Byte Transfer Count | Minor Byte Transfer Count (21.3.22/418) |  | optional uint32 NBYTES = 4; // Minor Byte Transfer Count (21.3.22/418) | Number of bytes to be transferred in each service request of the channel. As a channel activates, the appropriate TCD contents load into the eDMA engine, and the appropriate reads and writes perform until the minor byte transfer count has transferred. This is an indivisible operation and cannot be halted; although, it may be stalled by using the bandwidth control field, or via preemption. After the minor count is exhausted, the SADDR and DADDR values are written back into the TCD memory, the major iteration count is decremented and restored to the TCD memory. If the major iteration count is completed, additional processing is performed.
|  | 21.3.23/420 | 32 |  | SLAST | SLAST | Last source Address Adjustment | Last source Address Adjustment (21.3.23/420) |  |  | Adjustment value added to the source address at the completion of the major iteration count. This value can be applied to restore the source address to the initial value, or adjust the address to reference the next data structure.
|  | 21.3.24/420 | 32 |  | DADDR | DADDR | Destination Address | Destination Address (21.3.24/420) |  |  | Memory address pointing to the destination data.
|  | 21.3.25/421 | 16 |  | DOFF | DOFF | Destination Address Signed offset | Destination Address Signed offset (21.3.25/421) |  |  | Sign-extended offset applied to the current destination address to form the next-state value as each destination write is completed.
1 | CITER_ELINKYES | 21.3.26/421 |  |  | ELINK | CITER_ELINKYES.ELINK | Enable channel-to-channel linking on minor-loop complete | Enable channel-to-channel linking on minor-loop complete (21.3.26/421) |  | optional bool ELINK = 1; // Enable channel-to-channel linking on minor-loop complete (21.3.26/421) | As the channel completes the minor loop, this flag enables linking to another channel, defined by the LINKCH field. The link target channel initiates a channel service request via an internal mechanism that sets the TCDn_CSR[START] bit of the specified channel. If channel linking is disabled, the CITER value is extended to 15 bits in place of a link channel number. If the major loop is exhausted, this link mechanism is suppressed in favor of the MAJORELINK channel linking. NOTE: This bit must be equal to the BITER[ELINK] bit. Otherwise, a configuration error is reported. 0: The channel-to-channel linking is disabled, 1: The channel-to-channel linking is enabled
2 |  | 21.3.26/421 | 4 |  | LINKCH | CITER_ELINKYES.LINKCH | Link Channel Number | Link Channel Number (21.3.26/421) |  | optional uint32 LINKCH = 2; // Link Channel Number (21.3.26/421) | If channel-to-channel linking is enabled (ELINK = 1), then after the minor loop is exhausted, the eDMA engine initiates a channel service request to the channel defined by these four bits by setting that channel’s TCDn_CSR[START] bit.
3 |  | 21.3.26/421 | 9 |  | ITER | CITER_ELINKYES.ITER | Current Major Iteration Count | Current Major Iteration Count (21.3.26/421) |  | optional uint32 ITER = 3; // Current Major Iteration Count (21.3.26/421) | This 9-bit (ELINK = 1) or 15-bit (ELINK = 0) count represents the current major loop count for the channel. It is decremented each time the minor loop is completed and updated in the transfer control descriptor memory. After the major iteration count is exhausted, the channel performs a number of operations (e.g., final source and destination address calculations), optionally generating an interrupt to signal channel completion before reloading the CITER field from the beginning iteration count (BITER) field. NOTE: When the CITER field is initially loaded by software, it must be set to the same value as that contained in the BITER field. NOTE: If the channel is configured to execute a single service request, the initial values of BITER and CITER should be 0x0001.
1 | CITER_ELINKNO | 21.3.27/422 |  |  | ELINK | CITER_ELINKNO.ELINK | Enable channel-to-channel linking on minor-loop complete | Enable channel-to-channel linking on minor-loop complete (21.3.27/422) |  | optional bool ELINK = 1; // Enable channel-to-channel linking on minor-loop complete (21.3.27/422) | As the channel completes the minor loop, this flag enables linking to another channel, defined by the LINKCH field. The link target channel initiates a channel service request via an internal mechanism that sets the TCDn_CSR[START] bit of the specified channel. If channel linking is disabled, the CITER value is extended to 15 bits in place of a link channel number. If the major loop is exhausted, this link mechanism is suppressed in favor of the MAJORELINK channel linking. NOTE: This bit must be equal to the BITER[ELINK] bit. Otherwise, a configuration error is reported. 0: The channel-to-channel linking is disabled, 1: The channel-to-channel linking is enabled
2 |  | 21.3.27/422 | 15 |  | ITER | CITER_ELINKNO.ITER | Current Major Iteration Count | Current Major Iteration Count (21.3.27/422) |  | optional uint32 ITER = 2; // Current Major Iteration Count (21.3.27/422) | This 9-bit (ELINK = 1) or 15-bit (ELINK = 0) count represents the current major loop count for the channel. It is decremented each time the minor loop is completed and updated in the transfer control descriptor memory. After the major iteration count is exhausted, the channel performs a number of operations (e.g., final source and destination address calculations), optionally generating an interrupt to signal channel completion before reloading the CITER field from the beginning iteration count (BITER) field. NOTE: When the CITER field is initially loaded by software, it must be set to the same value as that contained in the BITER field. NOTE: If the channel is configured to execute a single service request, the initial values of BITER and CITER should be 0x0001.E87
|  | 21.3.28/423 | 32 |  | DLASTSGA | DLASTSGA | Destination last address adjustment or the memory address for the next transfer control descriptor to be loaded into this channel (scatter/gather). | #REF! |  |  | If (TCDn_CSR[ESG] = 0) then adjustment value added to the destination address at the completion of the major iteration count. This value can apply to restore the destination address to the initial value or adjust the address to reference the next data structure. Otherwise, this address points to the beginning of a 0-modulo-32-byte region containing the next transfer control descriptor to be loaded into this channel. This channel reload is performed as the major iteration count completes. The scatter/gather address must be 0-modulo-32-byte, else a configuration error is reported.eference the next data structure.
1 | CSR | 21.3.29/424 | 2 |  | BWC | CSR.BWC | Bandwidth Control | Bandwidth Control (21.3.28/423) |  | optional uint32 BWC = 1; // Bandwidth Control (21.3.28/423) | Throttles the amount of bus bandwidth consumed by the eDMA. In general, as the eDMA processes the minor loop, it continuously generates read/write sequences until the minor count is exhausted. This field forces the eDMA to stall after the completion of each read/write access to control the bus request bandwidth seen by the crossbar switch. NOTE: If the source and destination sizes are equal, this field is ignored between the first and second transfers and after the last write of each minor loop. This behavior is a side effect of reducing start-up latency. 00: No eDMA engine stalls, 01: Reserved, 10: eDMA engine stalls for 4 cycles after each r/w, 11: eDMA engine stalls for 8 cycles after each r/w
2 |  | 21.3.29/424 | 4 |  | MAJORLINKCH | CSR.MAJORLINKCH | Link Channel Number | #REF! |  | #REF! | If (MAJORELINK = 0) then no channel-to-channel linking (or chaining) is performed after the major loop counter is exhausted. Otherwise, after the major loop counter is exhausted, the eDMA engine initiates a channel service request at the channel defined by these six bits by setting that channel’s TCDn_CSR[START] bit.
3 |  | 21.3.29/424 |  |  | DONE | CSR.DONE | Channel Done | #REF! |  | #REF! | This flag indicates the eDMA has completed the major loop. The eDMA engine sets it as the CITER count reaches zero; The software clears it, or the hardware when the channel is activated. NOTE: This bit must be cleared to write the MAJORELINK or ESG bits.
4 |  | 21.3.29/424 |  |  | ACTIVE | CSR.ACTIVE | Channel Active | Channel Active (21.3.29/424) |  | optional bool ACTIVE = 4; // Channel Active (21.3.29/424) | This flag signals the channel is currently in execution. It is set when channel service begins, and the eDMA clears it as the minor loop completes or if any error condition is detected. This bit resets to zero.
5 |  | 21.3.29/424 |  |  | MAJORELINK | CSR.MAJORELINK | Enable channel-to-channel linking on major loop complete | Enable channel-to-channel linking on major loop complete (21.3.29/424) |  | optional bool MAJORELINK = 5; // Enable channel-to-channel linking on major loop complete (21.3.29/424) | As the channel completes the major loop, this flag enables the linking to another channel, defined by MAJORLINKCH. The link target channel initiates a channel service request via an internal mechanism that sets the TCDn_CSR[START] bit of the specified channel. NOTE: To support the dynamic linking coherency model, this field is forced to zero when written to while the TCDn_CSR[DONE] bit is set. 0: The channel-to-channel linking is disabled, 1: The channel-to-channel linking is enabled
6 |  | 21.3.29/424 |  |  | ESG | CSR.ESG | Enable Scatter/Gather Processing | Enable Scatter/Gather Processing (21.3.29/424) |  | optional bool ESG = 6; // Enable Scatter/Gather Processing (21.3.29/424) | As the channel completes the major loop, this flag enables scatter/gather processing in the current channel. If enabled, the eDMA engine uses DLASTSGA as a memory pointer to a 0-modulo-32 address containing a 32-byte data structure loaded as the transfer control descriptor into the local memory. NOTE: To support the dynamic scatter/gather coherency model, this field is forced to zero when written to while the TCDn_CSR[DONE] bit is set. 0: The current channel’s TCD is normal format., 1: The current channel’s TCD specifies a scatter gather format. The DLASTSGA field provides a memory pointer to the next TCD to be loaded into this channel after the major loop completes its execution.
7 |  | 21.3.29/424 |  |  | DREQ | CSR.DREQ | Disable Request | Disable Request (21.3.29/424) |  | optional bool DREQ = 7; // Disable Request (21.3.29/424) | If this flag is set, the eDMA hardware automatically clears the corresponding ERQ bit when the current major iteration count reaches zero. 0: The channel’s ERQ bit is not affected, 1: The channel’s ERQ bit is cleared when the major loop is complete
8 |  | 21.3.29/424 |  |  | INTHALF | CSR.INTHALF | Enable an interrupt when major counter is half complete. | Enable an interrupt when major counter is half complete. (21.3.29/424) |  | optional bool INTHALF = 8; // Enable an interrupt when major counter is half complete. (21.3.29/424) | If this flag is set, the channel generates an interrupt request by setting the appropriate bit in the INT register when the current major iteration count reaches the halfway point. Specifically, the comparison performed by the eDMA engine is (CITER == (BITER >> 1)). This halfway point interrupt request is provided to support double-buffered (aka ping-pong) schemes or other types of data movement where the processor needs an early indication of the transfer’s progress. If BITER is set, do not use INTHALF. Use INTMAJOR instead. 0: The half-point interrupt is disabled, 1: The half-point interrupt is enabled
9 |  | 21.3.29/424 |  |  | INTMAJOR | CSR.INTMAJOR | Enable an interrupt when major iteration count completes | Enable an interrupt when major iteration count completes (21.3.29/424) |  | optional bool INTMAJOR = 9; // Enable an interrupt when major iteration count completes (21.3.29/424) | If this flag is set, the channel generates an interrupt request by setting the appropriate bit in the INT when the current major iteration count reaches zero. 0: The end-of-major loop interrupt is disabled, 1: The end-of-major loop interrupt is enabled,
10 |  | 21.3.29/424 |  |  | START | CSR.START | Channel Start | Channel Start (21.3.29/424) |  | optional bool START = 10; // Channel Start (21.3.29/424) | If this flag is set, the channel is requesting service. The eDMA hardware automatically clears this flag after the channel begins execution. 0: The channel is not explicitly started, 1: The channel is explicitly started via a software initiated service request,
1 | BITER_ELINKYES | 21.3.30/426 |  |  | ELINK | BITER_ELINKYES.ELINK | Enable channel-to-channel linking on minor-loop complete | Enable channel-to-channel linking on minor-loop complete (21.3.29/424) |  | optional bool ELINK = 1; // Enable channel-to-channel linking on minor-loop complete (21.3.29/424) | See CITER_ELINKYES[ELINK].
2 |  | 21.3.30/426 | 4 |  | LINKCH | BITER_ELINKYES.LINKCH | Link Channel Number | Link Channel Number (21.3.29/424) |  | optional uint32 LINKCH = 2; // Link Channel Number (21.3.29/424) | See CITER_ELINKYES[LINKCH].
3 |  | 21.3.30/426 | 9 |  | ITER | BITER_ELINKYES.ITER | Current Major Iteration Count | Current Major Iteration Count (21.3.29/424) |  | optional uint32 ITER = 3; // Current Major Iteration Count (21.3.29/424) | See CITER_ELINKYES[CITER].
1 | BITER_ELINKNO | 21.3.31/427 |  |  | ELINK | BITER_ELINKNO.ELINK | Enable channel-to-channel linking on minor-loop complete | Enable channel-to-channel linking on minor-loop complete (21.3.31/427) |  | optional bool ELINK = 1; // Enable channel-to-channel linking on minor-loop complete (21.3.31/427) | See CITER_ELINKNO[ELINK].
2 |  | 21.3.31/427 | 15 |  | ITER | BITER_ELINKNO.ITER | Beginning Major Iteration Count | Beginning Major Iteration Count (21.3.31/427) |  | optional uint32 ITER = 2; // Beginning Major Iteration Count (21.3.31/427) | See CITER_ELINKNO[CITER].
MUX_CHCFG
1 |  | 20.3.1/366 | 1 | 7 | ENBL | ENBL | DMA Channel Enable | DMA Channel Enable (20.3.1/366) |  | optional bool ENBL = 1; // DMA Channel Enable (20.3.1/366) | Enables the DMA channel. 0: DMA channel is disabled. This mode is primarily used during configuration of the DMA Mux. The DMA has separate channel enables/disables, which should be used to disable or re-configure a DMA channel. 1: DMA channel is enabled
2 |  | 20.3.1/366 | 1 | 6 | TRIG | TRIG | DMA Channel Trigger Enable | DMA Channel Trigger Enable (20.3.1/366) |  | optional bool TRIG = 2; // DMA Channel Trigger Enable (20.3.1/366) | Enables the periodic trigger capability for the triggered DMA channel. 0: Triggering is disabled. If triggering is disabled, and the ENBL bit is set, the DMA Channel will simply route the specified source to the DMA channel. (Normal mode) 1: Triggering is enabled. If triggering is enabled, and the ENBL bit is set, the DMAMUX is in Periodic Trigger mode.
3 |  | 20.3.1/366 | 6 | 0 | SOURCE | SOURCE | DMA Channel Source (Slot) | DMA Channel Source (Slot) (20.3.1/366) |  | optional uint32 SOURCE = 3; // DMA Channel Source (Slot) (20.3.1/366) | Specifies which DMA source, if any, is routed to a particular DMA channel. See your device's chip configuration details for further details about the peripherals and their slot numbers.

## pit mem map
Periodic Interrupt Timer (PIT) (37/901)
| Address | Register name | Short name | Width | Access | Reset value | Section/page | Fields
1 | 4003_7000 | PIT Module Control Register | PIT_MCR | 32 | R/W | 0000_0002h | 37.3.1/903 | 2 | optional uint32 PIT_MCR = 1; // PIT Module Control Register (37.3.1/903)
1 | 4003_7100 | Timer Load Value Register | PIT_LDVAL0 | 32 | R/W | 0000_0000h | 37.3.2/904 | 1 | optional uint32 PIT_LDVAL0 = 1; // Timer Load Value Register (37.3.2/904)
2 | 4003_7104 | Current Timer Value Register | PIT_CVAL0 | 32 | R/W | 0000_0000h | 37.3.3/905 | 1 | optional uint32 PIT_CVAL0 = 2; // Current Timer Value Register (37.3.3/905)
3 | 4003_7108 | Timer Control Register | PIT_TCTRL0 | 32 | R/W | 0000_0000h | 37.3.4/905 | 3 | optional uint32 PIT_TCTRL0 = 3; // Timer Control Register (37.3.4/905)
4 | 4003_710C | Timer Flag Register | PIT_TFLG0 | 32 | R/W | 0000_0000h | 37.3.5/906 | 1 | optional uint32 PIT_TFLG0 = 4; // Timer Flag Register (37.3.5/906)
1 | 4003_7110 | Timer Load Value Register | PIT_LDVAL1 | 32 | R/W | 0000_0000h | 37.3.2/904 | 1 | optional uint32 PIT_LDVAL1 = 1; // Timer Load Value Register (37.3.2/904)
2 | 4003_7114 | Current Timer Value Register | PIT_CVAL1 | 32 | R/W | 0000_0000h | 37.3.3/905 | 1 | optional uint32 PIT_CVAL1 = 2; // Current Timer Value Register (37.3.3/905)
3 | 4003_7118 | Timer Control Register | PIT_TCTRL1 | 32 | R/W | 0000_0000h | 37.3.4/905 | 3 | optional uint32 PIT_TCTRL1 = 3; // Timer Control Register (37.3.4/905)
4 | 4003_711C | Timer Flag Register | PIT_TFLG1 | 32 | R/W | 0000_0000h | 37.3.5/906 | 1 | optional uint32 PIT_TFLG1 = 4; // Timer Flag Register (37.3.5/906)
1 | 4003_7120 | Timer Load Value Register | PIT_LDVAL2 | 32 | R/W | 0000_0000h | 37.3.2/904 | 1 | optional uint32 PIT_LDVAL2 = 1; // Timer Load Value Register (37.3.2/904)
2 | 4003_7124 | Current Timer Value Register | PIT_CVAL2 | 32 | R/W | 0000_0000h | 37.3.3/905 | 1 | optional uint32 PIT_CVAL2 = 2; // Current Timer Value Register (37.3.3/905)
3 | 4003_7128 | Timer Control Register | PIT_TCTRL2 | 32 | R/W | 0000_0000h | 37.3.4/905 | 3 | optional uint32 PIT_TCTRL2 = 3; // Timer Control Register (37.3.4/905)
4 | 4003_712C | Timer Flag Register | PIT_TFLG2 | 32 | R/W | 0000_0000h | 37.3.5/906 | 1 | optional uint32 PIT_TFLG2 = 4; // Timer Flag Register (37.3.5/906)
1 | 4003_7130 | Timer Load Value Register | PIT_LDVAL3 | 32 | R/W | 0000_0000h | 37.3.2/904 | 1 | optional uint32 PIT_LDVAL3 = 1; // Timer Load Value Register (37.3.2/904)
2 | 4003_7134 | Current Timer Value Register | PIT_CVAL3 | 32 | R/W | 0000_0000h | 37.3.3/905 | 1 | optional uint32 PIT_CVAL3 = 2; // Current Timer Value Register (37.3.3/905)
3 | 4003_7138 | Timer Control Register | PIT_TCTRL3 | 32 | R/W | 0000_0000h | 37.3.4/905 | 3 | optional uint32 PIT_TCTRL3 = 3; // Timer Control Register (37.3.4/905)
4 | 4003_713C | Timer Flag Register | PIT_TFLG3 | 32 | R/W | 0000_0000h | 37.3.5/906 | 1 | optional uint32 PIT_TFLG3 = 4; // Timer Flag Register (37.3.5/906)

## pit registers
| Register name | Short name | Section/page | Position | Width | Parent | Full name | Field | Short description | HW register set | HW register get | Message fields | Description
1 | PIT Module Control Register | PIT_MCR | 37.3.1/903 | 1 |  | MCR | MCR.MDIS | MDIS | Module Disable | PB_UPDATE_TEENSY_REG_BIT(pit_msg.PIT_MCR, PIT_MCR, MDIS, pit_mcr) // Module Disable (37.3.1/903) | PB_SET_TEENSY_REG_BIT(result.PIT_MCR, PIT_MCR, MDIS) // Module Disable (37.3.1/903) | optional bool MDIS = 1; // Module Disable (PIT_MCR, 37.3.1/903) | Disables the module clock. This field must be enabled before any other setup is done. 0: Clock for PIT timers is enabled. 1: Clock for PIT timers is disabled.
2 |  | PIT_MCR | 37.3.1/903 | 0 |  | MCR | MCR.FRZ | FRZ | Freeze | PB_UPDATE_TEENSY_REG_BIT(pit_msg.PIT_MCR, PIT_MCR, FRZ, pit_mcr) // Freeze (37.3.1/903) | PB_SET_TEENSY_REG_BIT(result.PIT_MCR, PIT_MCR, FRZ) // Freeze (37.3.1/903) | optional bool FRZ = 2; // Freeze (PIT_MCR, 37.3.1/903) | Allows the timers to be stopped when the device enters the Debug mode. 0: Timers continue to run in Debug mode. 1: Timers are stopped in Debug mode.
Per timer registers
1 | Timer Load Value Register | PIT_LDVAL | 37.3.2/904 | 0 | 32 |  | LDVAL | LDVAL | Timer Start Value |  |  | optional uint32 LDVAL = 1; // Timer Start Value (PIT_LDVAL, 37.3.2/904) | Sets the timer start value. The timer will count down until it reaches 0, then it will generate an interrupt and load this register value again. Writing a new value to this register will not restart the timer; instead the value will be loaded after the timer expires. To abort the current cycle and start a timer period with the new value, the timer must be disabled and enabled again.
1 | Current Timer Value Register | PIT_CVAL | 37.3.3/905 | 0 | 32 |  | CVAL | CVAL | Current Timer Value |  |  | optional uint32 CVAL = 1; // Current Timer Value (PIT_CVAL, 37.3.3/905) | Represents the current timer value, if the timer is enabled. NOTE: 1) If the timer is disabled, do not use this field as its value is unreliable. 2) The timer uses a downcounter. The timer values are frozen in Debug mode if MCR[FRZ] is set.
1 | Timer Control Register | PIT_TCTRL | 37.3.4/905 | 2 |  | TCTRL | TCTRL.CHN | CHN | Chain Mode | PB_UPDATE_TEENSY_REG_BIT(pit_msg.PIT_TCTRL, PIT_TCTRL, CHN, pit_tctrl) // Chain Mode (37.3.4/905) | PB_SET_TEENSY_REG_BIT_FROM_VAL(result.PIT_TCTRL, PIT_TCTRL, CHN, PIT_TCTRL) // Chain Mode (37.3.4/905) | optional bool CHN = 1; // Chain Mode (PIT_TCTRL, 37.3.4/905) | When activated, Timer n-1 needs to expire before timer n can decrement by 1. Timer 0 can not be chained. 0: Timer is not chained. 1: Timer is chained to previous timer. For example, for Channel 2, if this field is set, Timer 2 is chained to Timer 1.
2 |  | PIT_TCTRL | 37.3.4/905 | 1 |  | TCTRL | TCTRL.TIE | TIE | Timer Interrupt Enable | PB_UPDATE_TEENSY_REG_BIT(pit_msg.PIT_TCTRL, PIT_TCTRL, TIE, pit_tctrl) // Timer Interrupt Enable (37.3.4/905) | PB_SET_TEENSY_REG_BIT_FROM_VAL(result.PIT_TCTRL, PIT_TCTRL, TIE, PIT_TCTRL) // Timer Interrupt Enable (37.3.4/905) | optional bool TIE = 2; // Timer Interrupt Enable (PIT_TCTRL, 37.3.4/905) | When an interrupt is pending, or, TFLGn[TIF] is set, enabling the interrupt will immediately cause an interrupt event. To avoid this, the associated TFLGn[TIF] must be cleared first. 0: Interrupt requests from Timer n are disabled. 1: Interrupt will be requested whenever TIF is set.
3 |  | PIT_TCTRL | 37.3.4/905 | 0 |  | TCTRL | TCTRL.TEN | TEN | Timer Enable | PB_UPDATE_TEENSY_REG_BIT(pit_msg.PIT_TCTRL, PIT_TCTRL, TEN, pit_tctrl) // Timer Enable (37.3.4/905) | PB_SET_TEENSY_REG_BIT_FROM_VAL(result.PIT_TCTRL, PIT_TCTRL, TEN, PIT_TCTRL) // Timer Enable (37.3.4/905) | optional bool TEN = 3; // Timer Enable (PIT_TCTRL, 37.3.4/905) | Enables or disables the timer. 0: Timer n is disabled. 1: Timer n is enabled.
1 | Timer Flag Register | PIT_TFLG | 37.3.5/906 | 0 |  | TFLG | TFLG.TIF | TIF | Timer Interrupt Flag | PB_UPDATE_TEENSY_REG_BIT(pit_msg.PIT_TFLG, PIT_TFLG, TIF, pit_tflg) // Timer Interrupt Flag (37.3.5/906) | PB_SET_TEENSY_REG_BIT_FROM_VAL(result.PIT_TFLG, PIT_TFLG, TIF, PIT_TFLG) // Timer Interrupt Flag (37.3.5/906) | optional bool TIF = 1; // Timer Interrupt Flag (PIT_TFLG, 37.3.5/906) | Sets to 1 at the end of the timer period. Writing 1 to this flag clears it. Writing 0 has no effect. If enabled, or when TCTRLn[TIE] = 1, TIF causes an interrupt request. 0: Timeout has not yet occurred. 1: Timeout has occurred.

## sim
1 | 4004_7000 | System Options Register 1 | SOPT1 | 32 | R/W | See section | 12.2.1/237 | optional uint32 SOPT1 = 1; // System Options Register 1 (12.2.1/237)
2 | 4004_7004 | SOPT1 Configuration Register | SOPT1CFG | 32 | R/W | 0000_0000h | 12.2.2/239 | optional uint32 SOPT1CFG = 2; // SOPT1 Configuration Register (12.2.2/239)
3 | 4004_8004 | System Options Register 2 | SOPT2 | 32 | R/W | 0000_1000h | 12.2.3/240 | optional uint32 SOPT2 = 3; // System Options Register 2 (12.2.3/240)
4 | 4004_800C | System Options Register 4 | SOPT4 | 32 | R/W | 0000_0000h | 12.2.4/242 | optional uint32 SOPT4 = 4; // System Options Register 4 (12.2.4/242)
5 | 4004_8010 | System Options Register 5 | SOPT5 | 32 | R/W | 0000_0000h | 12.2.5/245 | optional uint32 SOPT5 = 5; // System Options Register 5 (12.2.5/245)
6 | 4004_8018 | System Options Register 7 | SOPT7 | 32 | R/W | 0000_0000h | 12.2.6/246 | optional uint32 SOPT7 = 6; // System Options Register 7 (12.2.6/246)
7 | 4004_8024 | System Device Identification Register | SDID | 32 | R | Undefined | 12.2.7/248 | optional uint32 SDID = 7; // System Device Identification Register (12.2.7/248)
8 | 4004_8028 | System Clock Gating Control Register 1 | SCGC1 | 32 | R/W | 0000_0000h | 12.2.8/249 | optional uint32 SCGC1 = 8; // System Clock Gating Control Register 1 (12.2.8/249)
9 | 4004_802C | System Clock Gating Control Register 2 | SCGC2 | 32 | R/W | 0000_0000h | 12.2.9/250 | optional uint32 SCGC2 = 9; // System Clock Gating Control Register 2 (12.2.9/250)
10 | 4004_8030 | System Clock Gating Control Register 3 | SCGC3 | 32 | R/W | 0000_0000h | 12.2.10/251 | optional uint32 SCGC3 = 10; // System Clock Gating Control Register 3 (12.2.10/251)
11 | 4004_8034 | System Clock Gating Control Register 4 | SCGC4 | 32 | R/W | F010_0030h | 12.2.11/252 | optional uint32 SCGC4 = 11; // System Clock Gating Control Register 4 (12.2.11/252)
12 | 4004_8038 | System Clock Gating Control Register 5 | SCGC5 | 32 | R/W | 0004_0182h | 12.2.12/254 | optional uint32 SCGC5 = 12; // System Clock Gating Control Register 5 (12.2.12/254)
13 | 4004_803C | System Clock Gating Control Register 6 | SCGC6 | 32 | R/W | 4000_0001h | 12.2.13/256 | optional uint32 SCGC6 = 13; // System Clock Gating Control Register 6 (12.2.13/256)
14 | 4004_8040 | System Clock Gating Control Register 7 | SCGC7 | 32 | R/W | 0000_0002h | 12.2.14/259 | optional uint32 SCGC7 = 14; // System Clock Gating Control Register 7 (12.2.14/259)
15 | 4004_8044 | System Clock Divider Register 1 | CLKDIV1 | 32 | R/W | See section | 12.2.15/259 | optional uint32 CLKDIV1 = 15; // System Clock Divider Register 1 (12.2.15/259)
16 | 4004_8048 | System Clock Divider Register 2 | CLKDIV2 | 32 | R/W | 0000_0000h | 12.2.16/261 | optional uint32 CLKDIV2 = 16; // System Clock Divider Register 2 (12.2.16/261)
17 | 4004_804C | Flash Configuration Register 1 | FCFG1 | 32 | R | See section | 12.2.17/262 | optional uint32 FCFG1 = 17; // Flash Configuration Register 1 (12.2.17/262)
18 | 4004_8050 | Flash Configuration Register 2 | FCFG2 | 32 | R | See section | 12.2.18/264 | optional uint32 FCFG2 = 18; // Flash Configuration Register 2 (12.2.18/264)
19 | 4004_8054 | Unique Identification Register High | UIDH | 32 | R | See section | 12.2.19/265 | optional uint32 UIDH = 19; // Unique Identification Register High (12.2.19/265)
20 | 4004_8058 | Unique Identification Register Mid-High | UIDMH | 32 | R | See section | 12.2.20/266 | optional uint32 UIDMH = 20; // Unique Identification Register Mid-High (12.2.20/266)
21 | 4004_805C | Unique Identification Register Mid Low | UIDML | 32 | R | See section | 12.2.21/266 | optional uint32 UIDML = 21; // Unique Identification Register Mid Low (12.2.21/266)
22 | 4004_8060 | Unique Identification Register Low | UIDL | 32 | R | See section | 12.2.22/267 | optional uint32 UIDL = 22; // Unique Identification Register Low (12.2.22/267)
SIM_SCGC6 | [9 empty] | page
1 | 29 | RTC Access Control | RTC |  | result.has_RTC = true; // RTC Access Control result.ADC0 = SIM_SCGC6 & SIM_SCGC6_ADC0; |  |  | optional bool RTC = 1; // RTC Access Control | This bit controls software access and interrupts to the RTC module. 0: Access and interrupts disabled, 1: Access and interrupts enabled | 12.2.13/256
2 | 27 | ADC0 Clock Gate Control | ADC0 |  | result.has_ADC0 = true; // ADC0 Clock Gate Control result.FTM1 = SIM_SCGC6 & SIM_SCGC6_FTM1; |  |  | optional bool ADC0 = 2; // ADC0 Clock Gate Control | This bit controls the clock gate to the ADC0 module. 0: Clock disabled, 1: Clock enabled | 12.2.13/256
3 | 25 | FTM1 Clock Gate Control | FTM1 |  | result.has_FTM1 = true; // FTM1 Clock Gate Control result.FTM0 = SIM_SCGC6 & SIM_SCGC6_FTM0; |  |  | optional bool FTM1 = 3; // FTM1 Clock Gate Control | This bit controls the clock gate to the FTM1 module. 0: Clock disabled, 1: Clock enabled | 12.2.13/256
4 | 24 | FTM0 Clock Gate Control | FTM0 |  | result.has_FTM0 = true; // FTM0 Clock Gate Control result.PIT = SIM_SCGC6 & SIM_SCGC6_PIT; |  |  | optional bool FTM0 = 4; // FTM0 Clock Gate Control | This bit controls the clock gate to the FTM0 module. 0: Clock disabled, 1: Clock enabled | 12.2.13/256
5 | 23 | PIT Clock Gate Control | PIT |  | result.has_PIT = true; // PIT Clock Gate Control result.PDB = SIM_SCGC6 & SIM_SCGC6_PDB; |  |  | optional bool PIT = 5; // PIT Clock Gate Control | This bit controls the clock gate to the PIT module. 0: Clock disabled, 1: Clock enabled | 12.2.13/256
6 | 22 | PDB Clock Gate Control | PDB |  | result.has_PDB = true; // PDB Clock Gate Control result.USBDCD = SIM_SCGC6 & SIM_SCGC6_USBDCD; |  |  | optional bool PDB = 6; // PDB Clock Gate Control | This bit controls the clock gate to the PDB module. 0: Clock disabled, 1: Clock enabled | 12.2.13/256
7 | 21 | USB DCD Clock Gate Control | USBDCD |  | result.has_USBDCD = true; // USB DCD Clock Gate Control result.CRC = SIM_SCGC6 & SIM_SCGC6_CRC; |  |  | optional bool USBDCD = 7; // USB DCD Clock Gate Control | This bit controls the clock gate to the USB DCD module. 0: Clock disabled, 1: Clock enabled | 12.2.13/256
8 | 18 | CRC Clock Gate Control | CRC |  | result.has_CRC = true; // CRC Clock Gate Control result.I2S = SIM_SCGC6 & SIM_SCGC6_I2S; |  |  | optional bool CRC = 8; // CRC Clock Gate Control | This bit controls the clock gate to the CRC module. 0: Clock disabled, 1: Clock enabled | 12.2.13/256
9 | 15 | I2S Clock Gate Control | I2S |  | result.has_I2S = true; // I2S Clock Gate Control result.SPI1 = SIM_SCGC6 & SIM_SCGC6_SPI1; |  |  | optional bool I2S = 9; // I2S Clock Gate Control | This bit controls the clock gate to the I 2 S module. 0: Clock disabled, 1: Clock enabled | 12.2.13/256
10 | 13 | SPI1 Clock Gate Control | SPI1 |  | result.has_SPI1 = true; // SPI1 Clock Gate Control result.SPI0 = SIM_SCGC6 & SIM_SCGC6_SPI0; |  |  | optional bool SPI1 = 10; // SPI1 Clock Gate Control | This bit controls the clock gate to the SPI1 module. 0: Clock disabled, 1: Clock enabled | 12.2.13/256
11 | 12 | SPI0 Clock Gate Control | SPI0 |  | result.has_SPI0 = true; // SPI0 Clock Gate Control result.FLEXCAN0 = SIM_SCGC6 & SIM_SCGC6_FLEXCAN0; |  |  | optional bool SPI0 = 11; // SPI0 Clock Gate Control | This bit controls the clock gate to the SPI0 module. 0: Clock disabled, 1: Clock enabled | 12.2.13/256
12 | 4 | FlexCAN0 Clock Gate Control | FLEXCAN0 |  | result.has_FLEXCAN0 = true; // FlexCAN0 Clock Gate Control result.DMAMUX = SIM_SCGC6 & SIM_SCGC6_DMAMUX; |  |  | optional bool FLEXCAN0 = 12; // FlexCAN0 Clock Gate Control | This bit controls the clock gate to the FlexCAN0 module. 0: Clock disabled, 1: Clock enabled | 12.2.13/256
13 | 1 | DMA Mux Clock Gate Control | DMAMUX |  | result.has_DMAMUX = true; // DMA Mux Clock Gate Control result.FTFL = SIM_SCGC6 & SIM_SCGC6_FTFL; |  |  | optional bool DMAMUX = 13; // DMA Mux Clock Gate Control | This bit controls the clock gate to the DMA Mux module. 0: Clock disabled, 1: Clock enabled | 12.2.13/256
14 | 0 | Flash Memory Clock Gate Control | FTFL |  | result.has_FTFL = true; // Flash Memory Clock Gate Control result. = SIM_SCGC6 & SIM_SCGC6_; |  |  | optional bool FTFL = 14; // Flash Memory Clock Gate Control | This bit controls the clock gate to the flash memory. Flash reads are still supported while the flash memory is clock gated, but entry into low power modes is blocked. 0: Clock disabled, 1: Clock enabled | 12.2.13/256
SCGC7
1 | 1 | DMA Clock Gate Control | DMA |  |  |  |  | optional bool DMA = 1; // DMA Clock Gate Control | This bit controls the clock gate to the DMA module. 0: Clock disabled, 1: Clock enabled | 12.2.14/259

## adc
| full_name | short_description | description | page
| CLMD | ADC Minus-Side General Calibration Value Register |  | 31.3.19/671
| CLPS | ADC Plus-Side General Calibration Value Register |  | 31.3.12/667
| CLMS | ADC Minus-Side General Calibration Value Register |  | 31.3.20/672
| CLPD | ADC Plus-Side General Calibration Value Register |  | 31.3.11/666
| PG | ADC Plus-Side Gain Register |  | 31.3.9/665
| RB | ADC Data Result Register |  | 31.3.4/659
| RA | ADC Data Result Register |  | 31.3.4/659
| OFS | ADC Offset Correction Register |  | 31.3.8/665
| MG | ADC Minus-Side Gain Register |  | 31.3.10/666
| CLP1 | ADC Plus-Side General Calibration Value Register |  | 31.3.16/669
| CLP0 | ADC Plus-Side General Calibration Value Register |  | 31.3.17/669
| CLP3 | ADC Plus-Side General Calibration Value Register |  | 31.3.14/668
| CLP2 | ADC Plus-Side General Calibration Value Register |  | 31.3.15/668
| CV2 | Compare Value Register |  | 31.3.5/660
| CLP4 | ADC Plus-Side General Calibration Value Register |  | 31.3.13/667
| CV1 | Compare Value Register |  | 31.3.5/660
| CLM2 | ADC Minus-Side General Calibration Value Register |  | 31.3.23/673
| CLM3 | ADC Minus-Side General Calibration Value Register |  | 31.3.22/673
| CLM0 | ADC Minus-Side General Calibration Value Register |  | 31.3.25/674
| CLM1 | ADC Minus-Side General Calibration Value Register |  | 31.3.24/674
| CLM4 | ADC Minus-Side General Calibration Value Register |  | 31.3.21/672
CFG2 | CFG2.MUXSEL | ADC mux select | 0: ADxxa channels selected, 1: ADxxb channels selected | 31.3.3/658
CFG2 | CFG2.ADLSTS | Long sample time select | 0: 20 extra ADCK cycles (default), 1: 12 extra ADCK cycles, 2: 6 extra ADCK cycles, 3: 2 extra ADCK cycles | 31.3.3/658
CFG2 | CFG2.ADHSC | High-speed configuration |  | 31.3.3/658
CFG2 | CFG2.ADACKEN | Asynchronous clock output enable |  | 31.3.3/658
CFG1 | CFG1.ADLSMP | Sample time configuration | 0: Short sample time, 1: Long sample time | 31.3.2/656
CFG1 | CFG1.ADICLK | Input clock select | 0: Bus clock, 1: Bus clock/2, 2: Alternate clock (ALTCLK), 3: Asynchronous clock (ADACK) | 31.3.2/656
CFG1 | CFG1.MODE | Conversion mode selection | 0: 8-bit, 1: 12-bit, 2: 10-bit, 3: 16-bit | 31.3.2/656
CFG1 | CFG1.ADIV | Clock divide select | 0: /1, 1: /2, 2: /4, 3: /8 | 31.3.2/656
CFG1 | CFG1.ADLPC | Low-power configuration |  | 31.3.2/656
SC1A | SC1A.COCO | Conversion complete flag |  | 31.3.1/653
SC1A | SC1A.DIFF | Differential mode enable |  | 31.3.1/653
SC1A | SC1A.AIEN | Interrupt enable |  | 31.3.1/653
SC1A | SC1A.ADCH | Input channel select |  | 31.3.1/653
SC1B | SC1B.COCO | Conversion complete flag |  | 31.3.1/653
SC1B | SC1B.DIFF | Differential mode enable |  | 31.3.1/653
SC1B | SC1B.AIEN | Interrupt enable |  | 31.3.1/653
SC1B | SC1B.ADCH | Input channel select |  | 31.3.1/653
PGA | PGA.PGAEN | PGA enable |  | 31.3.18/670
PGA | PGA.PGALPb | PGA low-power mode control |  | 31.3.18/670
PGA | PGA.PGAG | PGA Gain setting, $PGA~gain = 2^{PGAG}$ | 0: 1, 1: 2, 2: 4, 3: 8, 4: 16, 5: 32, 6: 64 | 31.3.18/670
SC3 | SC3.AVGE | Hardware average enable |  | 31.3.7/663
SC3 | SC3.ADCO | Continuous conversion enable |  | 31.3.7/663
SC3 | SC3.AVGS | Hardware average select | Samples averaged - 0: 4, 1: 8, 0: 16, 0: 32 | 31.3.7/663
SC3 | SC3.CALF | Calibration failed flag |  | 31.3.7/663
SC3 | SC3.CAL | Calibration |  | 31.3.7/663
SC2 | SC2.DMAEN | DMA enable | 1: 1 DMA is enabled and will assert the ADC DMA request during an ADC conversion complete event noted when any of the `SC1n[COCO]` flags is asserted. | 31.3.6/661
SC2 | SC2.REFSEL | Voltage reference selection | 0: Default, 1: Alternate, 2-3: Reserved | 31.3.6/661
SC2 | SC2.ADACT | Conversion active |  | 31.3.6/661
SC2 | SC2.ACFGT | Compare function greater than enable |  | 31.3.6/661
SC2 | SC2.ADTRG | Conversion trigger select | 0: Software trigger, 1: Hardware trigger | 31.3.6/661
SC2 | SC2.ACREN | Compare function range enable |  | 31.3.6/661
SC2 | SC2.ACFE | Compare function enable |  | 31.3.6/661

## adc mem map
4003_B000 | ADC Status and Control Registers 1 | SC1A | 32 | R/W | 0000_001Fh | 31.3.1/653
4003_B004 | ADC Status and Control Registers 1 | SC1B | 32 | R/W | 0000_001Fh | 31.3.1/653
4003_B008 | ADC Configuration Register 1 | CFG1 | 32 | R/W | 0000_0000h | 31.3.2/656
4003_B00C | ADC Configuration Register 2 | CFG2 | 32 | R/W | 0000_0000h | 31.3.3/658
4003_B010 | ADC Data Result Register | RA | 32 | R | 0000_0000h | 31.3.4/659
4003_B014 | ADC Data Result Register | RB | 32 | R | 0000_0000h | 31.3.4/659
4003_B018 | Compare Value Registers | CV1 | 32 | R/W | 0000_0000h | 31.3.5/660
4003_B01C | Compare Value Registers | CV2 | 32 | R/W | 0000_0000h | 31.3.5/660
4003_B020 | Status and Control Register 2 | SC2 | 32 | R/W | 0000_0000h | 31.3.6/661
4003_B024 | Status and Control Register 3 | SC3 | 32 | R/W | 0000_0000h | 31.3.7/663
4003_B028 | ADC Offset Correction Register | OFS | 32 | R/W | 0000_0004h | 31.3.8/665
4003_B02C | ADC Plus-Side Gain Register | PG | 32 | R/W | 0000_8200h | 31.3.9/665
4003_B030 | ADC Minus-Side Gain Register | MG | 32 | R/W | 0000_8200h | 31.3.10/666
4003_B034 | ADC Plus-Side General Calibration Value Register | CLPD | 32 | R/W | 0000_000Ah | 31.3.11/666
4003_B038 | ADC Plus-Side General Calibration Value Register | CLPS | 32 | R/W | 0000_0020h | 31.3.12/667
4003_B03C | ADC Plus-Side General Calibration Value Register | CLP4 | 32 | R/W | 0000_0200h | 31.3.13/667
4003_B040 | ADC Plus-Side General Calibration Value Register | CLP3 | 32 | R/W | 0000_0100h | 31.3.14/668
4003_B044 | ADC Plus-Side General Calibration Value Register | CLP2 | 32 | R/W | 0000_0080h | 31.3.15/668
4003_B048 | ADC Plus-Side General Calibration Value Register | CLP1 | 32 | R/W | 0000_0040h | 31.3.16/669
4003_B04C | ADC Plus-Side General Calibration Value Register | CLP0 | 32 | R/W | 0000_0020h | 31.3.17/669
4003_B050 | ADC PGA Register | PGA | 32 | R/W | 0000_0000h | 31.3.18/670
4003_B054 | ADC Minus-Side General Calibration Value Register | CLMD | 32 | R/W | 0000_000Ah | 31.3.19/671
4003_B058 | ADC Minus-Side General Calibration Value Register | CLMS | 32 | R/W | 0000_0020h | 31.3.20/672
4003_B05C | ADC Minus-Side General Calibration Value Register | CLM4 | 32 | R/W | 0000_0200h | 31.3.21/672
4003_B060 | ADC Minus-Side General Calibration Value Register | CLM3 | 32 | R/W | 0000_0100h | 31.3.22/673
4003_B064 | ADC Minus-Side General Calibration Value Register | CLM2 | 32 | R/W | 0000_0080h | 31.3.23/673
4003_B068 | ADC Minus-Side General Calibration Value Register | CLM1 | 32 | R/W | 0000_0040h | 31.3.24/674
4003_B06C | ADC Minus-Side General Calibration Value Register | CLM0 | 32 | R/W | 0000_0020h | 31.3.25/674
400B_B000 | ADC Status and Control Registers 1 | SC1A | 32 | R/W | 0000_001Fh | 31.3.1/653
400B_B004 | ADC Status and Control Registers 1 | SC1B | 32 | R/W | 0000_001Fh | 31.3.1/653
400B_B008 | ADC Configuration Register 1 | CFG1 | 32 | R/W | 0000_0000h | 31.3.2/656
400B_B00C | ADC Configuration Register 2 | CFG2 | 32 | R/W | 0000_0000h | 31.3.3/658
400B_B010 | ADC Data Result Register | RA | 32 | R | 0000_0000h | 31.3.4/659
400B_B014 | ADC Data Result Register | RB | 32 | R | 0000_0000h | 31.3.4/659
400B_B018 | Compare Value Registers | CV1 | 32 | R/W | 0000_0000h | 31.3.5/660
400B_B01C | Compare Value Registers | CV2 | 32 | R/W | 0000_0000h | 31.3.5/660
400B_B020 | Status and Control Register 2 | SC2 | 32 | R/W | 0000_0000h | 31.3.6/661
400B_B024 | Status and Control Register 3 | SC3 | 32 | R/W | 0000_0000h | 31.3.7/663
400B_B028 | ADC Offset Correction Register | OFS | 32 | R/W | 0000_0004h | 31.3.8/665
400B_B02C | ADC Plus-Side Gain Register | PG | 32 | R/W | 0000_8200h | 31.3.9/665
400B_B030 | ADC Minus-Side Gain Register | MG | 32 | R/W | 0000_8200h | 31.3.10/666
400B_B034 | ADC Plus-Side General Calibration Value Register | CLPD | 32 | R/W | 0000_000Ah | 31.3.11/666
400B_B038 | ADC Plus-Side General Calibration Value Register | CLPS | 32 | R/W | 0000_0020h | 31.3.12/667
400B_B03C | ADC Plus-Side General Calibration Value Register | CLP4 | 32 | R/W | 0000_0200h | 31.3.13/667
400B_B040 | ADC Plus-Side General Calibration Value Register | CLP3 | 32 | R/W | 0000_0100h | 31.3.14/668
400B_B044 | ADC Plus-Side General Calibration Value Register | CLP2 | 32 | R/W | 0000_0080h | 31.3.15/668
400B_B048 | ADC Plus-Side General Calibration Value Register | CLP1 | 32 | R/W | 0000_0040h | 31.3.16/669
400B_B04C | ADC Plus-Side General Calibration Value Register | CLP0 | 32 | R/W | 0000_0020h | 31.3.17/669
400B_B050 | ADC PGA Register | PGA | 32 | R/W | 0000_0000h | 31.3.18/670
400B_B054 | ADC Minus-Side General Calibration Value Register | CLMD | 32 | R/W | 0000_000Ah | 31.3.19/671
400B_B058 | ADC Minus-Side General Calibration Value Register | CLMS | 32 | R/W | 0000_0020h | 31.3.20/672
400B_B05C | ADC Minus-Side General Calibration Value Register | CLM4 | 32 | R/W | 0000_0200h | 31.3.21/672
400B_B060 | ADC Minus-Side General Calibration Value Register | CLM3 | 32 | R/W | 0000_0100h | 31.3.22/673
400B_B064 | ADC Minus-Side General Calibration Value Register | CLM2 | 32 | R/W | 0000_0080h | 31.3.23/673
400B_B068 | ADC Minus-Side General Calibration Value Register | CLM1 | 32 | R/W | 0000_0040h | 31.3.24/674
400B_B06C | ADC Minus-Side General Calibration Value Register | CLM0 | 32 | R/W | 0000_0020h | 31.3.25/674

## Sheet1
Full name | Short description | Description | Section/page
MCR.MDIS | Module Disable | Disables the module clock. This field must be enabled before any other setup is done. 0: Clock for PIT timers is enabled. 1: Clock for PIT timers is disabled. | 37.3.1/903
MCR.FRZ | Freeze | Allows the timers to be stopped when the device enters the Debug mode. 0: Timers continue to run in Debug mode. 1: Timers are stopped in Debug mode. | 37.3.1/903
LDVAL | Timer Start Value | Sets the timer start value. The timer will count down until it reaches 0, then it will generate an interrupt and load this register value again. Writing a new value to this register will not restart the timer; instead the value will be loaded after the timer expires. To abort the current cycle and start a timer period with the new value, the timer must be disabled and enabled again. | 37.3.2/904
CVAL | Current Timer Value | Represents the current timer value, if the timer is enabled. NOTE: 1) If the timer is disabled, do not use this field as its value is unreliable. 2) The timer uses a downcounter. The timer values are frozen in Debug mode if MCR[FRZ] is set. | 37.3.3/905
TCTRL.CHN | Chain Mode | When activated, Timer n-1 needs to expire before timer n can decrement by 1. Timer 0 can not be chained. 0: Timer is not chained. 1: Timer is chained to previous timer. For example, for Channel 2, if this field is set, Timer 2 is chained to Timer 1. | 37.3.4/905
TCTRL.TIE | Timer Interrupt Enable | When an interrupt is pending, or, TFLGn[TIF] is set, enabling the interrupt will immediately cause an interrupt event. To avoid this, the associated TFLGn[TIF] must be cleared first. 0: Interrupt requests from Timer n are disabled. 1: Interrupt will be requested whenever TIF is set. | 37.3.4/905
TCTRL.TEN | Timer Enable | Enables or disables the timer. 0: Timer n is disabled. 1: Timer n is enabled. | 37.3.4/905
TFLG.TIF | Timer Interrupt Flag | Sets to 1 at the end of the timer period. Writing 1 to this flag clears it. Writing 0 has no effect. If enabled, or when TCTRLn[TIE] = 1, TIF causes an interrupt request. 0: Timeout has not yet occurred. 1: Timeout has occurred. | 37.3.5/906